## pcb WS
Item # | Schematic Reference | Qty per brd | Value | Package | Manufacturer Part Number (MPN) | MFR | Description | Type | Notes
1 | C1 C2 | 2 | 10n | C0603 | 885012206089 | Wurth Elektronik | CAP MLCC - SMD/SMT WCAP-CSGP 0.01uF 0603 10% 50V | SMD
2 | C3 | 1 | 220n | C0603 | CC0603KRX7R7BB224 | YAGEO | CAP MLCC - SMD/SMT 16V 0.22uF X7R 0603 10% | SMD
3 | C4 C9 C13 | 3 | 100n | C0603 | CC0603KRX7R8BB104 | YAGEO | CAP MLCC - SMD/SMT 0603 25V 0.1uF X7R 0603 10% | SMD
4 | C5 C6 C7 C10 | 4 | 1u | C0805 | C0805C105K3RACTU | KEMET | CAP MLCC - SMD/SMT 25V 1uF X7R 0805 10% | SMD
5 | C8 | 1 | 4u7 | C0805 | GRM21BZ7YA475KE15L | Murata | CAP MLCC - SMD/SMT 35V 4.7uF X7R 0805 10% | SMD | Alternative: C0805C475K4RACAUTO
6 | CN1 | 1 | S2B-PH-SM4 | JST_2PIN-SMT-RA | S2B-PH-SM4-TB(LF)(SN) | JST | SOCKET Male; PH; 2mm; PIN: 2; SMT | SMD | Alternative: B2B-PH-SM4-TB (pins aligned to the outside of the board)
7 | D1 D2 D4 D5 D6 D7 D8 D12 | 8 | SS14L | SUB_SMA | SS14L | Taiwan Semiconductor | Schottky Rectifiers 1A 40V Sub SMA-2 | SMD
8 | D11 Or D9 | 1 | CZRB5339B-HF | DO-214AA-2 OR DO-15-2 | CZRB5339B-HF Or 1N5339B-TP | Comchip Technology Or Micro Commercial Components (MCC) | Zener Diodes 5W 5.6V SMB DO-214AA-2 Or Zener Diodes 5.0W 5.6V 1uA 865mA 13.4A DO-15-2 | SMD Or THT | If has problem to buy the D11 item, can you buy the D9 item D11 Alternative: SMBJ5339B-TP
9 | D3 D10 | 2 | RFN2LAM4STFTR | SOD-128 | RFN2LAM4STFTR | ROHM Semiconductor | Diodes 400V VR 1.5A IO SOD-128; PMDTM | SMD
10 | F1 F2 | 2 | 0ZCK0075FF2E | PTC-0805 | 0ZCK0075FF2E | Bel | Resettable Fuses - PPTC Hold current 750 mA 0805 | SMD
11 | J1 J2 | 2 | RJ11 | RJ11-6 | 95501-2661 | Molex | Ethernet Connectors RA 6/6 RJ12 LOW PROFILE THT | THT | Alternative: 54601-906WPLF
12 | JP3 JP4 | 2 | 14POS 2.54mm | LOPY4_SHIELD | DS1023-1*14S21 | CONNFLY | CONN Female; PIN: 14; straight; 2.54mm; THT; 1x14; 3A | THT
13 | JP5 | 1 | 6POS 2.54mm | PINHD-1X6 | DS1023-1*6S21 | CONNFLY | CONN Female; PIN: 6; straight; 2.54mm; THT; 1x6; 3A | THT
14 | JP7 JP8 JP9 JP10 | 4 | Block 1x2 5mm | W237-102 | DG300-5.0-2P12 | DEGSON ELECTRONICS | PCB terminal block; angled 90°; 5mm; ways: 2; on PCBs; 2.5mm2; 24A | THT | Alternative: EBBA-02-C-SS-BU
15 | LED1 | 1 | Green_LED | LED0805 | LG R971-KN-1 | Osram Opto Semiconductor | Standard LEDs - SMD 0805 Green, 570nm 26mcd, 20mA | SMD | Cathode has a mark (".") Alternative: LTST-C170KGKT
16 | Q1 Q3 Q9 | 3 | SI2333DDS | SOT-23-3 | SI2333DDS-T1-GE3 | Vishay | Transistor: P-MOSFET; unipolar; -12V; -5.2A; Idm: -20A; 1.1W; SOT-23-3 | SMD | Alternative: DMG2305UX
17 | Q2 Q5 Q6 | 3 | BSS138 | SOT-23-3 | BSS138-7-F | Diodes Incorporated | MOSFET 300mW 50V DSS SOT-23-3 N-channel | SMD
18 | R1 R2 R3 R5 R6 R7 R18 | 7 | 1k | R0603 | CR0603-FX-1001ELF | Bourns | RES Thick Film Resistors - SMD 0603 1K 1% 1/10W | SMD
19 | R10 | 1 | 200m | R0805 | RL1220S-R20-F | Susumu | RES Current Sense Resistors - SMD 0805 1/3W 0.20ohm 1% | SMD | Alternative: KDV08FR200ET
20 | R11 R12 | 2 | 10R | R0603 | CRCW060310R0FKEAC | Vishay | RES Thick Film Resistors - SMD 0603 1/10Watt 10ohms 1% Commercial Use | SMD
21 | R13 R22 R27 R33 | 4 | 47k | R0603 | RC0603FR-0747KL | YAGEO | RES Thick Film Resistors - SMD 47 kOhms 100mW 0603 1% | SMD
22 | R14 R15 R26 R39 | 4 | 10k | R0603 | CR0603-FX-1002ELF | Bourns | RES Thick Film Resistors - SMD 0603 10K 1% 1/10W | SMD
23 | R16 R37 R40 | 3 | 0R | R0603 | CR0603-J/-000ELF | Bourns | RES Thick Film Resistors - SMD 0 ohm Jumper 0603 | SMD | Soldering RES jumper (or Shunt)
24 | R19 R20 R30 | 3 | 100k | R0603 | RC0603FR-07100KL | YAGEO | RES Thick Film Resistors - SMD 0603 100 kOhms 100mW 0603 1% | SMD
25 | R23 R25 R36 | 3 | 200k | R0603 | CRCW0603200KFKEAC | Vishay | RES Thick Film Resistors - SMD 0603 1/10Watt 200Kohms 1% | SMD
26 | R29 | 1 | 2k74 | R0603 | RC0603FR-132K74L | YAGEO | RES Thick Film Resistors - SMD 0603 2.74kOhms 1/10W 0603 1% | SMD
27 | R4 | 1 | 4k7 | R0603 | RC0603FR-074K7L | YAGEO | RES Thick Film Resistors - SMD 4.7 kOhms 100mW 0603 1% | SMD
28 | R8 | 1 | 22k | R0603 | RC0603FR-0722KL | YAGEO | RES Thick Film Resistors - SMD 22 kOhms 100mW 0603 1% | SMD
29 | R9 R24 | 2 | 499k | R0603 | CR0603-FX-4993ELF | Bourns | RES Thick Film Resistors - SMD 499K ohm 0603 1% | SMD
30 | U1 | 1 | INA219BIDCN | SOT-23-8 | INA219BIDCN | Texas Instruments | IC Current & Power Monitors & Regulators 0-Drift,Bi-dir Current/Pwr Monitor SOT-23-8 | SMD
31 | U2 | 1 | MCP73831T | SOT23-5 | MCP73831T-2ACI/OT | Microchip | IC Battery Management Charge LI-ION 1CEL | SMD
32 | U3 | 1 | SN74AUP2G14DCKR | SC70-6 | SN74AUP2G14DCKR | Texas Instruments | IC Inverters Lo-Pwr Dual Schmitt- Trigger Inverter SC70-6 | SMD